## Sheet1
SHORT CIRCUIT ANALYSIS USING ETAP
UTILITY SPECIFICATIONS
nominal voltage = 230Kv
three phase line to ground fault current = 5000A
X/R ratio = 10
single line to ground fault current = 7000A
x/r ratio = 12
TRANSMISSION LINE SPECIFICATIONS
length = 0.10 miles
type = Pelican
height = 80ft
spacing = 20ft
TRANSFORMER SPECIFICATIONS
primary voltage = 230kv
secondary voltage = 13.8kv
rated apparent power = 100MVA
impedance = 10%
X/R ratio = 34.1
connection type = delta-star
HS tap = nominal
LS tap = nominal
per unit = 12
class = ONAN/ONAF/ONAF
type = liquid fill
UNDERGROUND CABLE SPECIFICATIONS
size = 750K cmil
length = 300ft
conductors per phase = 12
rated voltage = 15kv
type = aluminium
FEEDER LOADS(quantity = 2)
load nominal voltage = 13.8kv
laod power factor = 0.8
apparent power = 40 MVA
connection = DELTA